## Bill of Materials
AUTONOMOUS TURRET TRACKER
Bill of Materials • Pan-Tilt Motion Tracking System
UT Arlington • Mechanical Engineering Portfolio Project • Summer 2026 Build
# | Component | Description / Specification | Qty | Unit Price | Line Total | Supplier | Notes | Purchased
MICROCONTROLLER & ELECTRONICS
1 | ESP32 Dev Board | ESP32-WROOM-32, 38-pin, 240 MHz dual-core, Wi-Fi + BT | 1 | 0 | 0 | Amazon / AliExpress | Any WROOM-32 variant; | ✓
2 | MG996R Servo — Pan Axis | Metal gear, 10 kg·cm torque, 180° rotation, 4.8–7.2 V | 1 | 8.99 | 8.99 | Amazon / AliExpress | Purchased: 4-pack | ✓
3 | SG90 Servo — Tilt Axis | Plastic gear, 1.8 kg·cm, 180°, lightweight 9g | 1 | 3.49 | 3.49 | Amazon / AliExpress | Purchased: 4-pack (spares on hand) | ✓
4 | USB Webcam | 720p min, 30 fps, USB-A; Logitech C270 recommended | 1 | FREE | 0 | N/A | C270 ~$20; reliable driver support | ✓
5 | 5V 3A Power Supply | Regulated 5V, 3A; 5.5mm barrel jack + terminal block adapter | 1 | 9.99 | 9.99 | Amazon | 3A required — MG996R stall can exceed 2A; adapter ~$3 extra | ✓
6 | Half-size Breadboard | 400-tie solderless, for prototyping servo wiring | 1 | 3.49 | 3.49 | Amazon / Microcenter | Purchased: in ELEGOO EL-CK-002 kit (830-tie) | ✓
7 | Jumper Wire Kit | M-M / M-F / F-F assortment, 10–20 cm lengths | 1 | 6.99 | 6.99 | Amazon | Purchased: in ELEGOO EL-CK-002 kit | ✓
8 | Capacitor 100µF 10V (×2) | Electrolytic, decoupling on servo VCC lines | 2 | 0.5 | 1 | DigiKey / Amazon | Purchased: in ELEGOO kit — verify ≥100µF; parallel 2 if needed | ✓
9 | Schottky Diode 1N5819 (×2) | Flyback protection on servo power lines | 2 | 0.4 | 0.8 | DigiKey / Microcenter | Purchased: 1N4007 in ELEGOO kit — OK for flyback here | ✓
MECHANICAL & STRUCTURAL
10 | PLA Filament — 500g spool | 1.75mm PLA; any color; for 3D-printed pan-tilt bracket | 1 | FREE | 0 | N/A | UTA makerspace prints free/low-cost | ✓
11 | Pan-Tilt Bracket (printed) | Custom CAD — design in Fusion 360 or SolidWorks | 1 | — | — | 3D print | Self-designed; document CAD for portfolio | ✗
12 | M3 Bolt & Nut Kit | M3×8 mm + M3×12 mm + M3 hex nuts, stainless steel | 1 | FREE | 0 | N/A | For servo-to-bracket attachment | ✓
13 | M2 Self-tap Screw Kit | M2×6mm, for servo horn and camera mount attachment | 1 | 5.99 | 5.99 | Amazon |  | ✗
14 | Rubber Feet — 4-pack | Adhesive anti-slip base pads | 1 | 0 | 0 | Amazon | Keeps base stable during operation | ✓
15 | ¼"-20 Camera Mount Screw | Standard tripod-thread screw for webcam base | 2 | 1.99 | 3.98 | Amazon / Home Depot | Vello 2-pack ~$5; alt: hot glue for quick prototyping | ✗
TOOLS & CONSUMABLES
16 | Soldering Iron Kit | 30–60W adjustable; for permanent wiring | 1 | 0 | 0 | Amazon |  | ✓
17 | Solder — 60/40 Tin-Lead | 0.6mm diameter, 100g spool | 1 | 0 | 0 | Amazon | Skip if staying breadboard-only | ✓
18 | Wire Strippers | 20–30 AWG capacity | 1 | 0 | 0 | Amazon | Already owned | ✓
19 | USB-A to Micro-USB Cable | For ESP32 programming and serial monitor | 1 | 0 | 0 | Amazon | Verify connector type on your ESP32 board | ✓
20 | Hot Glue Gun + Sticks | Quick mechanical fixturing and cable management | 1 | 0 | 0 | Amazon / Walmart |  | ✓
SOFTWARE — ALL FREE / OPEN SOURCE
21 | Python 3.11+ | Runtime for computer vision pipeline | 1 | FREE | — | python.org |  | ✓
22 | OpenCV (cv2) | pip install opencv-python numpy | 1 | FREE | — | PyPI | Core CV library for detection & tracking | ✓
23 | Arduino IDE 2.x | ESP32 firmware development environment | 1 | FREE | — | arduino.cc | Add ESP32 board package in board manager | ✓
24 | ESP32Servo Library | PWM servo driver for Arduino/ESP32 | 1 | FREE | — | Arduino Library Manager | Install via IDE Library Manager | ✓
25 | SolidWorks | CAD for pan-tilt bracket | 1 | FREE | — | UTA license | Document CAD files on GitHub for portfolio | ✓
ESTIMATED TOTAL (paid components only) |  |  |  | 44.72